## Grid Connection Specification
Parameter | Specification
Voltage Level | 33 kV / 132 kV
Frequency | 50 Hz
Capacity | 500 MW
Grid Compliance Standard | IEC 61400-21
Connection Type | HVAC (High Voltage Alternating Current)
Transformer Rating | 250 MVA
Protection System | Overcurrent & Distance Protection
Power Factor | 0.95 - 1.0
Reactive Power Compensation | Dynamic VAR Compensators
SCADA Integration | Yes